## Summary
Energy Performance Certificate - Sample Property
Priced Schedule of Works | [15 empty] | 2007-05-02
Energy Performance Certificate - For Sample Property 100 Any Street, Any Town, Anywhere AB1 CD2 (NB - Taken for a terraced property, Large Terraced House as described in BCIS Housing Repair Cost Guide 2006).
1. Lower Cost Measures.
Item | Description | Quantity |  | Rate | Sub-total | Total | Energy Saving |  | Payback | Total | Energy Saving |  | Payback | Total | Energy Saving |  | Payback
[7 empty] | (per year) |  | (Years) |  | (per year) |  | (Years) |  | (per year) |  | (Years)
1.1 | Cavity Wall Insulation to Main Walls |  |  |  |  | Based on Costs incl VAT @ 17.5% |  |  |  | Based on Costs incl VAT @ 5% |  |  |  | Based on Costs excl VAT
Existing cavity has none.
Add insulation into cavity walls (page 451, BCIS book).
| Inject cavity wall with foam or mineral fibre system |  | Item | 680 | 680
| Uplift to Current Costs (4th Quarter 2007 Forecast) | 7.0796 | % | 680 | 48 | 728 | 145 | 1 | 5 | 650.5532 | 145 | 1 | 4 | 619.5745 | 145 | 1 | 4
1.2 | Loft Insulation Top up to 250mm.
Existing:- 100mm loft insulation.
| Improve Insulation Level (page 445, BCIS book) |  |  |  | 0
0
| Lay 150mm thick glass fibre insulation over existing insulation. |  | Item | 705 | 705
| Uplift to Current Costs (4th Quarter 2007 Forecast) | 7.0796 | % | 705 | 50 | 755 | 60 | 1 | 13 | 674.6809 | 60 | 1 | 11 | 642.5532 | 60 | 1 | 11
0
1.3 | Hot Water Cylinder and Pipework Insulation. |  |  |  | 0
0
| Existing: - No insulation & uninsulated cylinder |  |  |  | 0
0
| Add Insulation to Plumbing Installations (pages 455 and 456, BCIS book) |  |  |  | 0
0
| Add insulation to cylinder size 450mm x 1200mm. | 1 | No | 91 | 91
| Add insulation to pipework including lifting up floor boards and replacing as necessary. | 20 | m | 31 | 620
| Uplift to Current Costs (4th Quarter 2007 Forecast) | 7.0796 | % | 711 | 50 | 761 | 20 | 1 | 38 | 680.0426 | 20 | 1 | 34 | 647.6596 | 20 | 1 | 32
Total of Lower Cost Items
[6 empty] | 2244 | 225 |  | 10 | 2005.2766 | 225 |  | 9 | 1909.7872 | 225 |  | 8
2. Higher Cost Measures.
Item | Description | Quantity |  | Rate | Sub-total | Total | Energy Saving |  | Payback | Total | Energy Saving |  | Payback | Total | Energy Saving |  | Payback
[7 empty] | (per year) |  | (Years) |  | (per year) |  | (Years) |  | (per year) |  | (Years)
2.1 | Condensing Boiler. |  |  |  |  | Based on Costs incl VAT @ 17.5% |  |  |  | Based on Costs incl VAT @ 5% |  |  |  | Based on Costs excl VAT
Existing:- Mains Gas Back Boiler
Additional Works to Plumbing Installations (derived from Cyril Sweett report A cost review of the Code for Sustainable Homes dated Feb 2007).
| Upgrade of boiler to high efficiency (91.3%) condensing boiler |  | Item | 2000 | 2000 | 2000 | 52 | 2 | 38 | 1787.234 | 52 | 2 | 34 | 1702.1277 | 52 | 2 | 33
2.2 | Installation of a Full Heating Controls Package.
Existing:- No controls, assume that radiators are in place (and not need replacing).
| Additional Works to Plumbing Installations (Generally page 267, BCIS book). |  |  |  | 0
0
| Digital programmer |  | Item | 785 | 785
0
| Delayed start thermostat (Cyril Sweett report - refer above). |  | Item | 275 | 275
0
| Thermostatic radiator valves | 6 | No | 97 | 582
| Booster Pump (Assumed). |  | Item | 450 | 450
0
| Uplift to Current Costs (4th Quarter 2007 Forecast) | 7.0796 | % | 2092 | 148 | 2240 | 65 | 1 | 34 | 2001.7021 | 65 | 1 | 31 | 1906.383 | 65 | 1 | 29
0
Total of Higher Cost Measures
[6 empty] | 4240 | 117 |  | 36 | 3788.9362 | 117 |  | 32 | 3608.5106 | 117 |  | 31
3. Further Measures.
Item | Description | Quantity |  | Rate | Sub-total | Total | Energy Saving |  | Payback | Total | Energy Saving |  | Payback | Total | Energy Saving |  | Payback
[7 empty] | (per year) |  | (Years) |  | (per year) |  | (Years) |  | (per year) |  | (Years)
3.1 | Double Glazing |  |  |  |  | Based on Costs incl VAT @ 17.5% |  |  |  | Based on Costs incl VAT @ 5% |  |  |  | Based on Costs excl VAT
Existing:- All single glazed throughout (all sizes have been assumed).
Replace single glazed external windows & doors with double glazed uPVC doors and windows (Pages 143, 147 and 148 - BCIS book).
Windows low level
| 900mm x 1200mm overall size. | 2 | No | 430 | 860
0
| 1800mm x 1800mm overall size. | 2 | No | 1270 | 2540
0
Windows high level
| 900mmx 1200mm overall size | 2 | No | 485 | 970
| 1200mm x 1200mm overall size. | 2 | No | 620 | 1240
| 1500mm x 1200mm overall size. | 2 | No | 790 | 1580
Doors
| 1000mm x 1200mm overall size | 2 | No | 760 | 1520
| Uplift to Current Costs (4th Quarter 2007 Forecast) | 7.0796 | % | 8710 | 617 | 9327 | 75 | 2 | 124 | 8334.766 | 75 | 2 | 111 | 7937.8723 | 75 | 2 | 106
3.2 | Solar Water Heater
Existing:- None.
| Additional Works to Plumbing Installations (Energy Savings Trust leaflet entitled "Solar Hot Water"). |  |  |  | 0
0
| Thermal panel (flat plate type) |  | Item | 5000 | 5000 | 5000 | 24 | 2 | 208 | 4468.0851 | 24 | 2 | 186 | 4255.3191 | 24 | 2 | 177
0
Total Cost of Further Measures
[6 empty] | 14327 | 99 |  | 145 | 12802.8511 | 99 |  | 129 | 12193.1915 | 99 |  | 123
4. Other Cost Measures (That are implied in the report but not specifically included as a cost effective measure).
Item | Description | Quantity |  | Rate | Sub-total | Total | Energy Saving |  | Payback | Total | Energy Saving |  | Payback | Total | Energy Saving |  | Payback
[7 empty] | (per year) |  | (Years) |  | (per year) |  | (Years) |  | (per year) |  | (Years)
4.1 | Main Ground Floor. |  |  |  |  | Based on Costs incl VAT @ 17.5% |  |  |  | Based on Costs incl VAT @ 5% |  |  |  | Based on Costs excl VAT
Existing:- Uninsulated solid concrete (assumed that there is a traditionally built suspended floor built on top of a solid ground floor slab).
NB - Taken for the ground floor slab only.
Additional Works to Floors (Pro-rata that contained in pages 200 & 422, BCIS book).
| Lift up and leave aside softwood skirting board and re-fix, re-decorate later |  | Item | 500 | 500
| Lift up existing floor boards and supply and lay 150mm thick insulation between joists |  | Item | 2055 | 2055
| Uplift to Current Costs (4th Quarter 2007 Forecast) | 7.0796 | % | 2555 | 181 | 2736 | 45 | 1 | 61 | 2444.9362 | 45 | 1 | 54 | 2328.5106 | 45 | 1 | 52
NB - on a solid floor slab without a suspended floor, consider additional cost of adjustments to door openings (remove door, increase lintol height and refix doors) as well as other possible adjustments like raising heights of electrical sockets and build-in items (kitchen units) etc.
0
Total of Other Cost Measures
[6 empty] | 2736 | 45 |  | 61 | 2444.9362 | 45 |  | 54 | 2328.5106 | 45 |  | 52
Notes.
1. All costs sourced from the BCIS Housing Repair Cost Guide 2006 except where indicated, therefore they all include VAT as indicated above. The costs have been updated to present day costs (2nd Quarter 2007) and are based on nationally average UK prices (location factor 1), they must be adjusted to suit regional differences.
2. Energy Saving Costs per year have been derived from "Domestic Energy Primer - an introduction to energy efficiency in existing homes" published by the Energy Savings Trust (1) and that indicated by ESD per Building Magazine article dated 7th July 2006 (2).
3. Only those measures indicated in the sample report have been considered. There are other measures that could be included such as draughtstripping of all external and internal doors, better ventilation details, use of biomass boilers, wind turbines (provided that the average wind speed is more than 4.5m/s, Energy Savings Trust or 13 m/s, other sources), photovoltaic panels, heat recovery ventilation, increased insulation works to either the external face or internal faces of the property and ground sourced heat pumps.